## Gassmann
Gassmann Fluid Substitution Modelling (v 1.0)
Instructions:
Enter the required inputs in the cells with GREEN font. The fluid substitution results are shown in the cells with BLUE font.
Move the cursor to any cell to see the note if a RED TRIANGLE appears on that cell, and select any cell to see the formula entered in that cell.
This worksheet is a part of the "Rock Physics Playground" by Dr. Atif. For any queries, please contact (geoatif@msn.com).
Matrix Properties |  |  |  |  | Fluid Properties
Mineral | Volume (%) | K (GPa) | Mu (GPa) | Rho (g/cm³) | Reservoir Fluid Type | Saturations |  | Fluid properties under reservoir conditions
Quartz | 0.8 | 37.9 | 44.3 | 2.65 |  | Initial | Final | K (MPa) | Rho (g/cm³)
Calcite | 0 | 74.8 | 30.6 | 2.71 | Gas | 0 | 1 | 20 | 0.1
Dolomite | 0 | 94.9 | 45 | 2.87 | Oil | 0 | 0 | 1000 | 0.75
Clay | 0.2 | 21 | 7 | 2.58 | Water | 1 | 0 | 2200 | 1.1
Volume Sum (QC) | 1 |  |  |  | Saturation Sum (QC) | 1 | 1
Voigt upper bound |  | 34.52 | 36.84 | 2.636 | Fluid-1 (average)
Reuss lower bound |  | 32.6456 | 21.4454 |  | Fluid Average Bulk Modulus (Kf) | 2200 | 20 | MPa
[5 empty] | Fluid Average Density (Rhof) | 1.1 | 0.1 | g/cm³
Matrix (average) |  | 33.5828 | 29.1427 | 2.636
Intermediate Calculations |  |  |  |  | Saturated Rock Properties (Gassmann Fluid Substitution)
Property | Value | Unit |  |  | Property | Initial Value | Final Value | Unit | Percent change (%)
Phi/Kf | 0.099432 | GPa-1 |  |  | P-wave velocity (Vp) | 3000 | 2631.9289 | m/s | -12.27%
(1-Phi)/Kmat | 0.023263 | GPa-1 |  |  | S-wave velocity (Vs) | 1800 | 1892.2316 | m/s | 5.124%
Phi/Kf + (1-Phi)/Kmat | 0.1227 | GPa-1 |  |  | Bulk density (Rhob) | 2.3 | 2.0812 | g/cm³ | -9.511%
[5 empty] | Porosity (Phi) | 0.21875 | 0.21875 | (unitless) | 0%
Rock Frame Properties |  |  |  |  | Bulk modulus (K) | 10.764 | 4.4809 | GPa | -58.37%
Bulk modulus (Kdry) | 4.4121 | GPa |  |  | Shear modulus (Mu) | 7.452 | 7.452 | GPa | 0%
Frame to matrix K ratio | 0.13138 | (unitless) |  |  | Vp/Vs Ratio (VpVs) | 1.6667 | 1.3909 | (unitless) | -16.55%
Biot's coefficient (alpha) | 0.86862 | (unitless) |  |  | Poisson's ratio (PR) | 0.21875 | -0.034966 | (unitless) | -116%
Note on K11: Use Batzle and Wang (1992) equations to fill the reservoir fluid properties if the reservoir conditions are known. Otherwise, leave them as they are. To "Reset" any of these values to default, pick the values from the drop-down icon that appears when you select the cell.
Note on B12: Greenberg & Castagna (1992)
Note on B13: Greenberg & Castagna (1992)
Note on B14: Mavko et al. (1998)
Note on B15: Clay properties are taken from: Mavko et al. (1998). Note: Clay fraction is automatically computed under the condition that mineral fractions must sum to 1.
Note on H15: Note: Water (brine) saturation is automatically computed under the condition that fluid saturations must sum to 1.
Note on B17: Note: Saturations must sum to 1. If they don't, this cell and the cells with computed matrix average properties will turn red
Note on H17: Note: Saturations must sum to 1. If they don't, these cell and the cells with computed fluid average properties will turn red.
Note on I27: In-situ bulk rock properties obtained from seismic, well log, core or any other source of data.
Note on J27: Fluid Substitution Modelling Results: Simulated bulk rock properties after reservoir fluid replacement.